## Seasonal factors
This is the method used for calculating reserve prices and seasonal factors, the sequence will follow the lettering as set out in Article 14 and 15 of the TAR NC, and will be based on forecasted flows and the following parameters:
variable input
|  | Quarterly | Monthly | Daily | Power |  | Price of yearly capacity product (T)* |  |  |  | fixed input
| Multiplier (M) | 1.4 | 1.5 | 1.8 | 0.7 |  | 22.72 | dkk/kWh/h/y |  |  | calculations
| Limit | 1.5 | 1.5 | 3 | 2 |  | * based on 'Tarif Forecasting Model 2018-25' |  |  |  | result
| correction factor applied at step (h) | 1.2019 | 1.015 | 1.6917
Which method for quarterly seasonal factors?
B
[8 empty] | A | B | C
Number of days in month (D) | Month | 15(3)a Total forecasted flows for each month (Flow in Ellund 2020) | 15(3)b Sum of Monthly Forecasted Flows | 15(3)c Usage rate: Monthly flows divided by Sum | 15(3)d Preceding (c) values multiplied by 12 | 15(3)e Preceding (d) values raised to be power of 2 (Initial Seasonal Factor) |  | 15 (5)a(i) | 15 (5)a(ii) lower limit | 15 (5)a(ii) upper limit
31 | Jan | 319.0592 | 2619.1495 | 0.12182 | 1.4618 | 1.3044 |  | 1.2731 | 1.2449 | 1.3044
29 | Feb | 298.4747 | 2619.1495 | 0.11396 | 1.3675 | 1.2449 |  | 1.2731 | 1.2449 | 1.3044
31 | Mar | 307.0592 | 2619.1495 | 0.11724 | 1.4068 | 1.2699 |  | 1.2731 | 1.2449 | 1.3044
30 | Apr | 203.8473 | 2619.1495 | 0.07783 | 0.93395 | 0.9533 |  | 0.83944 | 0.70918 | 0.9533
31 | May | 174.7404 | 2619.1495 | 0.066716 | 0.8006 | 0.85583 |  | 0.83944 | 0.70918 | 0.9533
30 | Jun | 133.5912 | 2619.1495 | 0.051006 | 0.61207 | 0.70918 |  | 0.83944 | 0.70918 | 0.9533
31 | Jul | 108.4105 | 2619.1495 | 0.041391 | 0.4967 | 0.61272 |  | 0.66289 | 0.61272 | 0.7332
31 | Aug | 116.0756 | 2619.1495 | 0.044318 | 0.53182 | 0.64274 |  | 0.66289 | 0.61272 | 0.7332
30 | Sep | 140.1005 | 2619.1495 | 0.053491 | 0.64189 | 0.7332 |  | 0.66289 | 0.61272 | 0.7332
31 | Oct | 217.9649 | 2619.1495 | 0.08322 | 0.99864 | 0.99905 |  | 1.1654 | 0.99905 | 1.3044
30 | Nov | 280.7669 | 2619.1495 | 0.1072 | 1.2864 | 1.1928 |  | 1.1654 | 0.99905 | 1.3044
31 | Dec | 319.0592 | 2619.1495 | 0.12182 | 1.4618 | 1.3044 |  | 1.1654 | 0.99905 | 1.3044
| Sum | 2619.1495
|  | Quarterly Seasonal Factors | [7 empty] | Quarterly capacity product
Multiplier (M) | Quarter | 15(3)f Preceding a(i) or a(ii) values multiplied by the Multiplier (average is outside range) |  | 15(3)h Quarterly SF Preceding (e) values (Initial Seasonal Factors) multiplied by the correction factor |  | Article 14 (a) Reserve price (quarterly) | Article 15 (1) Reserve price with seasonal factors (monthly) |  | Price for 4 quarterly capacity products | Factor multiplied with the reservation price | Price in % of the annual capacity charge/reservation price
1.4 | 1 | 1.7429 | 15(3)g We can see from the previous values that the average of the SF x Multiplier is in the range 1 - 1.5 as set out in the TAR NC. We therefore use the initial seasonal factor 15a(i) or 15a(ii) | 1.5678 |  | 7.9085 | 9.8457 | Q1 | 39.3828 | 1.7334 | 43.33%
1.4 | 1 | 1.7429 |  | 1.4963 |  | 7.9085 | 9.8457 | Q1 | 39.3828 | 1.7334 | 43.33%
1.4 | 1 | 1.7429 |  | 1.5262 |  | 7.9085 | 9.8457 | Q1 | 39.3828 | 1.7334 | 43.33%
1.4 | 2 | 0.99286 |  | 1.1457 |  | 7.9085 | 5.6086 | Q2 | 22.4345 | 0.98743 | 24.69%
1.4 | 2 | 0.99286 |  | 1.0286 |  | 7.9085 | 5.6086 | Q2 | 22.4345 | 0.98743 | 24.69%
1.4 | 2 | 0.99286 |  | 0.85234 |  | 7.9085 | 5.6086 | Q2 | 22.4345 | 0.98743 | 24.69%
1.4 | 3 | 0.85781 |  | 0.73641 |  | 7.9955 | 4.899 | Q3 | 19.596 | 0.8625 | 21.56%
1.4 | 3 | 0.85781 |  | 0.77248 |  | 7.9955 | 4.899 | Q3 | 19.596 | 0.8625 | 21.56%
1.4 | 3 | 0.85781 |  | 0.8812 |  | 7.9955 | 4.899 | Q3 | 19.596 | 0.8625 | 21.56%
1.4 | 4 | 1.3987 |  | 1.2007 |  | 7.9955 | 7.9878 | Q4 | 31.9513 | 1.4063 | 35.16%
1.4 | 4 | 1.3987 |  | 1.4335 |  | 7.9955 | 7.9878 | Q4 | 31.9513 | 1.4063 | 35.16%
1.4 | 4 | 1.3987 |  | 1.5678 |  | 7.9955 | 7.9878 | Q4 | 31.9513 | 1.4063 | 35.16%
| average | 1.2481
|  | Monthly Seasonal Factors | [7 empty] | Monthly capacity product
Multiplier (M) | Month | 15(3)f Preceding (e) values multiplied by the Multiplier (average is outside range) |  | 15(3)h Monthly SF Preceding (e) values (Initial Seasonal Factors) multiplied by the correction factor |  | Article 14 (a) Reserve price (monthly) | Article 15 (1) Reserve price with seasonal factors (monthly) |  | Price for 12 monthly capacity products | Factor multiplied with the reservation price | Price in % of the annual capacity charge/reservation price
1.5 | Jan | 1.9567 | 15(3)g We can see from the previous values that the average of the SF x Multiplier is in the range 1 - 1.5 as set out in the TAR NC. We therefore use the initial seasonal factor 15(3)e | 1.324 |  | 2.8866 | 3.7653 |  | 45.1841 | 1.9887 | 16.57%
1.5 | Feb | 1.8674 |  | 1.2636 |  | 2.7003 | 3.3618 |  | 40.3411 | 1.7756 | 14.8%
1.5 | Mar | 1.9049 |  | 1.289 |  | 2.8866 | 3.6656 |  | 43.9877 | 1.9361 | 16.13%
1.5 | Apr | 1.4299 |  | 0.96761 |  | 2.7934 | 2.663 |  | 31.9558 | 1.4065 | 11.72%
1.5 | May | 1.2838 |  | 0.86868 |  | 2.8866 | 2.4704 |  | 29.645 | 1.3048 | 10.87%
1.5 | Jun | 1.0638 |  | 0.71983 |  | 2.7934 | 1.9811 |  | 23.7728 | 1.0463 | 8.719%
1.5 | Jul | 0.91909 |  | 0.62192 |  | 2.8866 | 1.7687 |  | 21.2239 | 0.93415 | 7.785%
1.5 | Aug | 0.96411 |  | 0.65239 |  | 2.8866 | 1.8553 |  | 22.2636 | 0.97991 | 8.166%
1.5 | Sep | 1.0998 |  | 0.74421 |  | 2.7934 | 2.0482 |  | 24.5778 | 1.0818 | 9.015%
1.5 | Oct | 1.4986 |  | 1.014 |  | 2.8866 | 2.8838 |  | 34.6056 | 1.5231 | 12.69%
1.5 | Nov | 1.7892 |  | 1.2107 |  | 2.7934 | 3.3319 |  | 39.9832 | 1.7598 | 14.67%
1.5 | Dec | 1.9567 |  | 1.324 |  | 2.8866 | 3.7653 |  | 45.1841 | 1.9887 | 16.57%
| average | 1.4778
|  | Daily Seasonal Factors | [7 empty] | Daily capacity product
Multiplier (M) | Month | 15(3)f Preceding (e) values multiplied by the Multiplier (average is outside the range) |  | 15(4) Daily SF Preceding (e) values (Initial Seasonal Factors) multiplied by the correction factor |  | Article 14 (a) Reserve price (daily) | Article 15 (1) Reserve price with seasonal factors (daily) |  | Price for 365 daily capacity products | Factor multiplied with the reservation price | Price in % of the annual capacity charge/reservation price
1.8 | Jan | 2.348 | 15(3)g We can see from the previous values that the average of the SF x Multiplier is in the range 1 - 3 as set out in the TAR NC. We therefor use the initial seasonal factor 15(3)e | 2.2067 |  | 0.11174 | 0.14576 |  | 53.2007 | 2.3416 | 0.6398%
1.8 | Feb | 2.2409 |  | 2.1061 |  | 0.11174 | 0.13911 |  | 50.7741 | 2.2348 | 0.6106%
1.8 | Mar | 2.2858 |  | 2.1483 |  | 0.11174 | 0.1419 |  | 51.792 | 2.2796 | 0.6228%
1.8 | Apr | 1.7159 |  | 1.6127 |  | 0.11174 | 0.10652 |  | 38.8795 | 1.7112 | 0.4676%
1.8 | May | 1.5405 |  | 1.4478 |  | 0.11174 | 0.095629 |  | 34.9046 | 1.5363 | 0.4198%
1.8 | Jun | 1.2765 |  | 1.1997 |  | 0.11174 | 0.079243 |  | 28.9236 | 1.273 | 0.3478%
1.8 | Jul | 1.1029 |  | 1.0365 |  | 0.11174 | 0.068464 |  | 24.9895 | 1.0999 | 0.3005%
1.8 | Aug | 1.1569 |  | 1.0873 |  | 0.11174 | 0.071818 |  | 26.2135 | 1.1538 | 0.3152%
1.8 | Sep | 1.3198 |  | 1.2403 |  | 0.11174 | 0.081926 |  | 29.903 | 1.3162 | 0.3596%
1.8 | Oct | 1.7983 |  | 1.6901 |  | 0.11174 | 0.11163 |  | 40.7453 | 1.7934 | 0.49%
1.8 | Nov | 2.147 |  | 2.0178 |  | 0.11174 | 0.13328 |  | 48.6463 | 2.1411 | 0.585%
1.8 | Dec | 2.348 |  | 2.2067 |  | 0.11174 | 0.14576 |  | 53.2007 | 2.3416 | 0.6398%
| average | 1.7734
Factor multiplied with the reservation price
|  |  | Quarterly |  | Monthly |  | Daily |  |  | Firm capacity charge/reservation prices (short term)
|  |  | NC TAR Method | Previously published | NC TAR Method | Previously published | NC TAR Method | Previously published |  |  | Oct | Nov | Dec | Jan | Feb | Mar | Apr | May | Jun | Jul | Aug | Sep
| Q1 | Jan | 1.7334 | 1.7 | 1.9887 | 1.896 | 2.3416 | 2.2009 |  |  | Oct: Price in % of the annual capacity charge/reservation price
| Q1 | Feb | 1.7334 | 1.7 | 1.7756 | 1.86 | 2.2348 | 2.4017 |  | Quarterly | 35.16% | 35.16% | 35.16% | 43.33% | 43.33% | 43.33% | 24.69% | 24.69% | 24.69% | 21.56% | 21.56% | 21.56%
| Q1 | Mar | 1.7334 | 1.7 | 1.9361 | 2.202 | 2.2796 | 2.6025 |  | Monthly | 12.69% | 14.67% | 16.57% | 16.57% | 14.8% | 16.13% | 11.72% | 10.87% | 8.719% | 7.785% | 8.166% | 9.015%
| Q2 | Apr | 0.98743 | 1 | 1.4065 | 1.596 | 1.7112 | 1.752 |  | Daily | 0.49% | 0.585% | 0.6398% | 0.6398% | 0.6106% | 0.6228% | 0.4676% | 0.4198% | 0.3478% | 0.3005% | 0.3152% | 0.3596%
| Q2 | May | 0.98743 | 1 | 1.3048 | 0.99996 | 1.5363 | 1.0001 |  |  | Oct: Factor multiplied on the reservation price (Multiplier)
| Q2 | Jun | 0.98743 | 1 | 1.0463 | 0.99996 | 1.273 | 1.0001 |  | Quarterly | 1.4063 | 1.4063 | 1.4063 | 1.7334 | 1.7334 | 1.7334 | 0.98743 | 0.98743 | 0.98743 | 0.8625 | 0.8625 | 0.8625
| Q3 | Jul | 0.8625 | 1 | 0.93415 | 0.99996 | 1.0999 | 1.0001 |  | Monthly | 1.5231 | 1.7598 | 1.9887 | 1.9887 | 1.7756 | 1.9361 | 1.4065 | 1.3048 | 1.0463 | 0.93415 | 0.97991 | 1.0818
| Q3 | Aug | 0.8625 | 1 | 0.97991 | 0.99996 | 1.1538 | 1.0001 |  | Daily | 1.7934 | 2.1411 | 2.3416 | 2.3416 | 2.2348 | 2.2796 | 1.7112 | 1.5363 | 1.273 | 1.0999 | 1.1538 | 1.3162
| Q3 | Sep | 0.8625 | 1 | 1.0818 | 0.99996 | 1.3162 | 1.0001
| Q4 | Oct | 1.4063 | 1.5 | 1.5231 | 1.596 | 1.7934 | 1.752
| Q4 | Nov | 1.4063 | 1.5 | 1.7598 | 1.596 | 2.1411 | 1.752
| Q4 | Dec | 1.4063 | 1.5 | 1.9887 | 1.596 | 2.3416 | 1.752
Expected price on capacity
|  | EUR/MWh | Quarterly |  | Monthly |  | Daily |  | Yearly
|  |  | NC TAR Method | Previously published | NC TAR Method | Previously published | NC TAR Method | Previously published
|  | Jan | 0.61184 | 0.60005 | 0.70197 | 0.66923 | 0.82651 | 0.77687 | 0.34814
|  | Feb | 0.61184 | 0.60005 | 0.62673 | 0.65652 | 0.78881 | 0.84773 | 0.34814
|  | Mar | 0.61184 | 0.60005 | 0.68338 | 0.77724 | 0.80462 | 0.91859 | 0.34814
|  | Apr | 0.34853 | 0.35297 | 0.49645 | 0.56334 | 0.60402 | 0.6184 | 0.34814
|  | May | 0.34853 | 0.35297 | 0.46055 | 0.35296 | 0.54227 | 0.35301 | 0.34814
|  | Jun | 0.34853 | 0.35297 | 0.36933 | 0.35296 | 0.44935 | 0.35301 | 0.34814
|  | Jul | 0.30444 | 0.35297 | 0.32973 | 0.35296 | 0.38823 | 0.35301 | 0.34814
|  | Aug | 0.30444 | 0.35297 | 0.34588 | 0.35296 | 0.40725 | 0.35301 | 0.34814
|  | Sep | 0.30444 | 0.35297 | 0.38183 | 0.35296 | 0.46456 | 0.35301 | 0.34814
|  | Oct | 0.49638 | 0.52946 | 0.53762 | 0.56334 | 0.63301 | 0.6184 | 0.34814
|  | Nov | 0.49638 | 0.52946 | 0.62117 | 0.56334 | 0.75575 | 0.6184 | 0.34814
|  | Dec | 0.49638 | 0.52946 | 0.70197 | 0.56334 | 0.82651 | 0.6184 | 0.34814